## Sheet1
SECTIONS | PM SCEHEDULE DURATION
| 1 HOUR | 2 HR | SHIFT WISE -8 Hrs. | Daily | WEEKLY | 15 DAYS | MONTHLY | 2 MONTH | 3 MONTH | 6 MONTH
ELECTRICAL | Substation readings | UPS reading | DG reading | Solar panel watering | Earth pit watering |  | Utility equipment | Electrical panels(59)
|  | (9 UPS) | A Check of DG sets (3 DG sets) |  | Physical inspection of all external lights | Inspection of all Fans and electrical equipment | ( Pumps, Hot Water Generator panel, Cooling towers fans, Service lifts etc.) | electrical DB (374)
[5 empty] | Load on DG at least for 15 Min |  |  | light shade cleaning
HVAC | BMS reading | chiller Reading (3 Chillers) |  | Dehumidifier dewatering | Critical area like OT and PET,MRI LINAC etc.…(19 Nos) Filter Cleaning and Machine Checking | Critical area like OT and PET,MRI LINAC etc.…(19 Nos) PM of AHU | Filter cleaning of Other area 382 no's & cooling tower sump cleaning |  | PM of other AHUs (26)
|  |  |  | Watering in Air coolers and visual inspection | Fire Pump checking | Mortuary | Chiller Pump PPM |  | FCU (153), Split AC (27) CSU ( 66)
[6 empty] | Filter cleaning of Air coolers | Cross checking of actual Temp, RH & DP reading with BMS |  | Cooling Towers (2)
Plumbing |  |  |  | Rest Room checking | Cleaning of water purifiers (39) | Grease Chamber checking | PM of Water purifiers and its Tank cleaning | RO water tank and line cleaning |  | Domestic and Fire Tank cleaning
[5 empty] | 1) Manhole checking and assisting for exterior Pest control activities 2)Drain point cleaning(in Rainy season) | Drain point Checking and cleaning | Terrace cleaning |  |  | Testing of RO water and Domestic water from CWRDM/Any authorised external agency
|  |  |  | pH,TDS & Chlorination of Domestic water testing | Checking of STP Screen cleanliness |  | Water Quality testing -Lab
Medical gas plant |  |  | Monitoring of all critical parameters of medical gas plant equipment |  | Weekly PM of Medical Oxygen Plant as per the Check list |  | PM of all equipment in medical gas plant room equipment | PM of all medical gas outlets and equipment of the hospital
Miscellaneous |  |  |  | Inspection of Incinerator, Biogas plant, | Inspection of all kitchen equipment | Inspection of all equipment in Laundry |  |  |  | Furniture PM
|  |  |  | Taking dip level of diesel tank and keeping the stock register | Inspection of Lifts and Dump waiters
We have check list , Log book and History cards for all the equipment . Which need to be completed as per the schedule mentioned on the book, apart from the above PM schedule.
Note:-
Preventive maintenance of all the equipment in all the buildings ( Hospital Block, radiology block, Canteen Block, Service Block, Palliative Block,
Apartment block, WTP, STP and Pumping Station at Pazhoor) are under the scope of maintenance team.